## Information
Name | Test HMC5883L with real car
Description | This is a test to check the performance of the module HMC5883L in detecting car. In this test, we will use only 1 module HMC5883L and place in at the middle of the testing parking lot. There are 3 test case in this test: - Case Middle: the car will stop directly on top of the module - Case Left: the car will stop at the left side of the module - Case Right: the car will stop at the right side of the module The first test case is when there is car stop at the parking lot, and the other ones are to test case when the car is park at the neighbor parking lot.
Module | HMC5883L and Arduino Nano
Module Image
Module Connection | HMC5883L | Arduino Nano
| VCC | 3.3V
| GND | GND
| SCL | A5
| SDA | A4
| DRDY | N/A
Source Code | https://github.com/Hinaka/-FPT-CAPSTONE-PGSS/tree/master/Arduino
Conclusion | The offset calculated using the stabilized 3-axis when the car in start position minus the stabilized 3-axis when the car in end position. After the test, we can see that the offset when the car parked directly on top of the module differ greatly from when the car park in the neighbor lot, so it can be safe to say that we can detect car in a parking lot using this module. Also, because the standard width of a car is 1.8m and the standard of a parking lot is 2.5m, we can place the module in the middle of the parking lot and have no fear of false detect.
The green boxes are cars parked in question
The red boxes are the approximately position of the module if placed in the middle of lot
The cars will still stay on top of the module, so we can still get the correct offset and therefore can still detect the presence of car in the parking lot

## Case Middle
X | Y | Z |  |  |  | Sample Period | 500 millis
Start Sample |  |  | Offset |  |  | Sample Car | Suzuki Swift
-193 | 46 | -287 | 81 | -256 | -68 | Start Position
End Sapmle
-195 | 47 | -290
-192 | 47 | -289
-196 | 45 | -290
-195 | 47 | -287
-194 | 49 | -289
-193 | 46 | -290
-193 | 46 | -287
-192 | 45 | -288
-194 | 45 | -289
-194 | 47 | -287
-195 | 45 | -287
-196 | 47 | -289
-190 | 49 | -290
-194 | 46 | -288
-194 | 42 | -288
-193 | 48 | -288
-193 | 48 | -290
-191 | 48 | -289
-192 | 45 | -288
-194 | 47 | -289
-194 | 50 | -285
-195 | 47 | -286
-193 | 46 | -288
-195 | 46 | -289
-191 | 46 | -288
-193 | 46 | -287
-195 | 45 | -291
-192 | 47 | -286
-192 | 46 | -285
-192 | 45 | -288
-195 | 43 | -287
-194 | 46 | -287
-192 | 46 | -284 |  |  |  | End Position
-193 | 46 | -285
-193 | 46 | -282
-188 | 44 | -281
-190 | 44 | -279
-189 | 46 | -282
-185 | 44 | -276
-184 | 44 | -275
-177 | 47 | -268
-166 | 40 | -257
-126 | 22 | -239
-44 | -78 | -247
-104 | -117 | -286
-89 | -127 | -266
-121 | -140 | -280
-122 | -106 | -275
-86 | -164 | -328
-113 | -210 | -360
-116 | -206 | -356
-112 | -206 | -359
-114 | -206 | -360
-112 | -207 | -359
-111 | -208 | -360
-114 | -206 | -359
-113 | -208 | -357
-114 | -206 | -360
-115 | -206 | -358
-110 | -207 | -357
-110 | -205 | -358
-109 | -206 | -358
-112 | -206 | -360
-112 | -210 | -360
-111 | -205 | -359
-111 | -207 | -359
-109 | -206 | -359
-111 | -207 | -360
-110 | -206 | -360
-112 | -207 | -358
-109 | -206 | -359
-109 | -207 | -358
-110 | -205 | -359
-111 | -206 | -359
-110 | -207 | -360
-110 | -207 | -358
-109 | -207 | -357
-112 | -210 | -355

## Case Right
X | Y | Z |  |  |  | Sample Period | 500 millis
Start Sample |  |  | Offset |  |  | Sample Car | Suzuki Swift
-418 | 98 | -5 | -36 | 7 | -2 | Start Position
End Sapmle
-419 | 96 | -6
-419 | 96 | -8
-421 | 100 | -4
-417 | 97 | -4
-418 | 98 | -9
-417 | 97 | -5
-419 | 97 | -6
-421 | 98 | -3
-420 | 96 | -6
-418 | 95 | -4
-417 | 98 | -8
-417 | 95 | -7
-421 | 95 | -8
-419 | 95 | -6
-417 | 96 | -5
-417 | 96 | -9
-420 | 97 | -10
-422 | 99 | -9
-423 | 98 | -12
-427 | 102 | -14
-433 | 102 | -15
-439 | 106 | -12
-451 | 104 | -11
-447 | 107 | -7
-453 | 108 | -6
-455 | 108 | -2
-456 | 109 | -5
-454 | 105 | -5
-456 | 109 | -3
-455 | 110 | -4
-456 | 107 | -4
-455 | 104 | -6
-455 | 107 | -8 |  |  |  | End Position
-453 | 108 | -2
-456 | 108 | -4
-452 | 105 | -7
-457 | 110 | -5
-457 | 107 | -8
-454 | 107 | -4
-455 | 105 | -4
-453 | 107 | -4
-455 | 109 | -3
-454 | 107 | -6
-454 | 106 | -7
-456 | 107 | -3
-460 | 107 | -7
-457 | 108 | -6
-458 | 107 | -4
-454 | 105 | -7

## Case Left
X | Y | Z |  |  |  | Sample Period | 500 millis
Start Sample |  |  | Offset |  |  | Sample Car | Suzuki Swift
114 | -473 | 122 | -2 | -24 | -4 | Start Position
End Sapmle
116 | -472 | 122
114 | -470 | 122
116 | -473 | 123
114 | -475 | 123
113 | -475 | 125
115 | -472 | 123
112 | -472 | 123
114 | -475 | 121
112 | -471 | 120
113 | -474 | 126
116 | -473 | 121
115 | -473 | 123
113 | -472 | 124
114 | -472 | 124
113 | -473 | 122
118 | -473 | 124
116 | -476 | 125
115 | -473 | 125
110 | -476 | 123
113 | -474 | 122
113 | -472 | 123
112 | -473 | 122
113 | -474 | 121
114 | -474 | 123
116 | -474 | 122
115 | -472 | 123
114 | -473 | 123
113 | -475 | 122
114 | -473 | 122
112 | -473 | 123
114 | -474 | 122
113 | -474 | 125
111 | -475 | 124 |  |  |  | End Position
114 | -472 | 125
114 | -474 | 122
112 | -475 | 123
112 | -475 | 122
113 | -476 | 125
114 | -471 | 123
112 | -473 | 124
114 | -474 | 125
112 | -473 | 125
112 | -476 | 124
111 | -474 | 124
114 | -474 | 124
111 | -479 | 123
113 | -478 | 125
111 | -482 | 129
113 | -485 | 129
113 | -487 | 131
112 | -491 | 126
114 | -490 | 125
113 | -492 | 126
112 | -494 | 124
115 | -493 | 126
112 | -498 | 124
112 | -496 | 120
113 | -493 | 121
112 | -493 | 123
112 | -495 | 122
112 | -494 | 121
109 | -496 | 120
112 | -496 | 119
113 | -493 | 120
111 | -496 | 119
112 | -494 | 120
115 | -495 | 120
114 | -494 | 121
111 | -494 | 121
115 | -494 | 120
115 | -497 | 120
113 | -498 | 123
112 | -493 | 119
112 | -495 | 122
109 | -493 | 121
115 | -495 | 120
111 | -494 | 120
117 | -495 | 121
113 | -493 | 120
110 | -493 | 122
115 | -495 | 119
111 | -495 | 122
111 | -494 | 119
112 | -496 | 119
112 | -495 | 121
112 | -495 | 122
112 | -495 | 121
113 | -496 | 119
110 | -496 | 121
111 | -495 | 119
112 | -495 | 120
110 | -496 | 120
111 | -492 | 120
113 | -498 | 120
113 | -493 | 121
112 | -494 | 123
112 | -496 | 121
111 | -497 | 121
113 | -492 | 118
112 | -497 | 118